## Cover Sheet
Machine Interface
PC63 Process IDs and Error Types
Version 1.46
Abstract
This document contains the process IDs and error types for assembly lines of the department PC63 Technical Planning (DRÄXLMAIER Group).

## Change History
Change History
Version | Date | Description | Editor
1.00 | 2018-11-27 | First version | Peter Keintzel PE631
1.10 | 2019-03-26 | The following error codes have been added: 038 Generic: Screw Job is NIO 039 Generic: Press NIO 040 Generic: Wobble cirle NIO 042 Generic: Vision check NIO 043 RFID reading NIO | Peter Keintzel PE631
1.21 | 2019-10-02 | The following process Ids have been added: * RFID = RFID communication * PLAU = Plausibility checking in the SPS * WOBB = Wobble circle test * DUMM = Dummy test The following error codes have been added: 044 Status NIO 045 Writing NIO 046 Deleting NIO 047 Offset Plus X UL NIO 048 Offset Plus X LL NIO 049 Offset Minus X UL NIO 050 Offset Minus X LL NIO 051 Offset Plus Y UL NIO 052 Offset Plus Y LL NIO 053 Offset Minus Y UL NIO 054 Offset Minus Y LL NIO 055 Angle Plus UL NIO 056 Angle Plus LL NIO 057 Angle Minus UL NIO 058 Angle Minus LL NIO The following error codes have been changed: * 043 RFID reading NIO => Reading NIO * 031 Wobble circle testing: Too high => Too high * 032 Wobble circle testing: Too low => Too low | Peter Keintzel PE631
1.30 | 2019-12-04 | The following process Ids have been added: * USME: Ultrasonic welding metal * RECO: Read code * GAPS: Gap size measurement * EOLT: EOL-Test * HAND: Handling unit | Peter Keintzel PC631
1.40 | 2020-01-14 | The following process Ids have been added: * DMES: MES-Communication * VACU: Vacuum suction * GENE: Generic The following error types have been added: * 000: The root cause of the error can not be determined * 059: The MES has interrupted the current order | Peter Keintzel PC631
1.41 | 2010-01-14 | The following error types have been added: * 060: X-Mass to high * 061: X-Mass to low * 062: Emergency stop * 063: Way too high * 064: Way too low | Peter Keintzel PC63
1.42 | 2020-08-10 | The following proccess ID has been added: * PLWE - Plasmatron® welding The following error types have been added: * Gas flow rate to low * Gas flow rate to high * Voltage too low * Voltage too high * Current too low * Current too high * Time too short * Time too long | Peter Keintzel PC63
1.43 | 2020-11-25 | The following error type has been added: | Peter Keintzel OC2123
1.44 | 2023-10-19 | The following error type has been added: * Error type 074 Kistler-NIO * Error type 075 Resistance value to low * Error type 076 Resistance value to high * Error type 077 Toolcheck NIO | Julian Henzel OC2123 Bastian Weber OC2132
1.45 | 2024-03-19 | The following process Ids have been added: * FLSH = Intial- and Re-Flashen * UPDA = Updaten The following error types have been added: * 078 Electrical continuity NIO * 079 Connecting to the microcontroller has failed * 080 Erasing of the microcontroller has failed * 081 Programming of the microcontroller has failed * 082 Verification of the microcontroller has failed * 083 Error in the bootup sequence | Peter Keintzel OC234 Julian Henzel OC2123
1.46

## Process IDs
Process Ids
Uppercase Abbreviation (Used in the OPC-UA process value) | Process Technology | Additional Description
GENE | Generic process | ⚠ If possible, do not use this process id. Please use one of the more detailed process ids.
TOXE | TOX®-Round Joint sheet metal joining procedure
AIRF | Airflow test
LAWE | Laser welding
USWM | Ultrasonic welding membrane
OCRD | Camera OCR detection
LAMA | Laser marking
SCRE | Screwing
HEST | Heat staking
COCH | Connector check | e.g. Counter draw checking
MNIO | Manual NIO
ASPA | Assembly part
CLCH | Clip check
PRES | Press
VISO | Vision sensor
CHKL | Checklist | e.g. Handling of checklists
CMEA | Camera measurement | e.g. Measuring of distances by a camera
CRCO | Camera read code | e.g. For reading a DMC or QR-code by a camera
CONC | Continuity check
FITT | Fitting with monitoring
LEAK | Leakage test (Tightness)
USWP | Ultrasonic welding plastic
USST | Ultrasonic stacking
PLAU | Plausibility checking in the SPS
RFID | RFID communication
WOBB | Wobble circle test
DUMM | Dummy test
USME | Ultrasonic welding metal
RECO | Read code | e.g. For reading and verifing a DMC, QR-code or barcode
GAPS | Gap size measurement | e.g. Optical micrometer
EOLT | EOL-Test
HAND | Handling unit
DMES | MES-Communication | Communication with the MES of the DRÄXLMAIER group
VACU | Vacuum suction
PLWE | Plasmatron® welding
FLSH | Intial- and Re-Flashen
UPDA | Updaten

## Error Types
Error Types
Error Number (Used in the OPC-UA process value) | Error Text | Additional Description
000 | The root cause of the error can not be determined | ⚠ If possible, do not use this error code. Please use one of the more detailed error codes.
001 | Length too short
002 | Length too long
003 | Position NIO
004 | Not available
005 | Temperature too high
006 | Temperature too low
007 | Pressure too high
008 | Pressure too low
009 | Airflow too high
010 | Airflow too low
011 | Force too high
012 | Force too low
013 | Offset not reached
014 | Offset exceeded
015 | OCR detection NIO
016 | Press force too high
017 | Press force too low
018 | Press way too high
019 | Press way too low
020 | Screw torque too high
021 | Screw torque too low
022 | Screw angle too high
023 | Screw angle too low
024 | Screw current too high
025 | Screw current too low
026 | Part is NIO
027 | Leakage (Tightness) is NIO
028 | Lost Automatic-Mode
029 | Emergency stop
030 | Manual NIO booking
031 | Too high
032 | Too low
033 | Position clips NIO
034 | Position wire NIO
035 | Counter draw checking NIO
036 | Part not correct mounted
037 | Reserved
038 | Generic: Screw Job is NIO | General error code. If possible, use detailed error codes e.g. 020, 021, 022, 023, 024, 025.
039 | Generic: Press NIO | General error code. If possible, use detailed error codes e.g. 016, 017, 018, 019.
040 | Generic: Wobble cirle NIO | General error code. If possible, use detailed error codes e.g. 031, 032.
041 | Reserved
042 | Vision check NIO
043 | Reading NIO
044 | Status NIO
045 | Writing NIO
046 | Deleting NIO
047 | Offset Plus X UL NIO | For example, used in the wobble circle process.
048 | Offset Plus X LL NIO | For example, used in the wobble circle process.
049 | Offset Minus X UL NIO | For example, used in the wobble circle process.
050 | Offset Minus X LL NIO | For example, used in the wobble circle process.
051 | Offset Plus Y UL NIO | For example, used in the wobble circle process.
052 | Offset Plus Y LL NIO | For example, used in the wobble circle process.
053 | Offset Minus Y UL NIO | For example, used in the wobble circle process.
054 | Offset Minus Y LL NIO | For example, used in the wobble circle process.
055 | Angle Plus UL NIO
056 | Angle Plus LL NIO
057 | Angle Minus UL NIO
058 | Angle Minus LL NIO
059 | The MES has interrupted the current order
060 | X-Mass too high | Typically used by the TOX®-Round Joint sheet metal joining procedure
061 | X-Mass too low | Typically used by the TOX®-Round Joint sheet metal joining procedure
062 | Emergency stop
063 | Way too high | For example, used in the TOX®-Round Joint sheet metal joining procedure
064 | Way too low | For example, used in the TOX®-Round Joint sheet metal joining procedure
065 | Gas flow rate to low
066 | Gas flow rate to high
067 | Voltage too low
068 | Voltage too high
069 | Current too low
070 | Current too high
071 | Time too short
072 | Time too long
073 | Short circuit | For example, used in the continuity check (CONC) process
074 | Kistler NIO | For example, used in the pressing process which is monitored via Kislter-system
075 | Resistance value too low
076 | Resistance value too high
077 | Toolcheck NIO | For example , used in the toxing process.
078 | Electrical continuity NIO
079 | Connecting to the microcontroller has failed | e. g. wrong polarization, needle not in place, needle wrong in the ficture
080 | Erasing of the microcontroller has failed
081 | Programming of the microcontroller has failed
082 | Verification of the microcontroller has failed
083 | Error in the bootup sequence