## MAE Approval sheet
N51M M27 Attachment 2
Agreement to Security specification sheet
Supplier informations
MAE Typ / Component / Product group | xxx
MAE Manufacturer / Supplier | xxx
Editor: Department / Name | xxx
Creation: Version / Date | xxx
To be completed by supplier
Minimum technical requirements for the machine based on the Bosch OT-security performance specifications | Implementation possible? | Comments supplier (e.g. additions; implementation not possible because, ....)
2.1 Network and communication security
2.1.1 Machine-internal network topology | Selection please
2.1.2 Communication with superimposed systems (M1, M2 <- -> S1) | Selection please
2.1.3 Communication within the machine (M2, M3, M4) | Selection please
2.1.4 Wireless communication | Selection please
2.2 Component security
2.2.1 Services and ports | Selection please
2.2.2 Avoidance of potentially high-risk services / safe default settings | Selection please
2.2.3 Device hardening | Selection please
2.2.4 Security updates | Selection please
2.2.5 Physical access protection | Selection please
2.2.6 Proof of freedom from viruses | Selection please
2.2.7 Data deletion in case of decommissioning | Selection please
2.3 Recording and handling of log data | Selection please
2.4 User access control
2.4.1 Administrative rights | Selection please
2.4.2 Managing user accounts | Selection please
2.4.3. Network drive | Selection please
2.4.4 Documentation of user accounts | Selection please
2.5 System integrity and availability
2.5.1 Protection against DoS events | Selection please
2.5.2 Subsequent software installations by the asset owner | Selection please
2.5.3 Data backup in the automation system (backup, emergency image) | Selection please
2.5.4 Checking the condition as supplied of the software and configuration | Selection please
2.6 Security Testing
2.6.1 Port scan | Selection please
2.6.2 Vulnerability scan | Selection please
2.7 Software inventory | Selection please
2.8 Vulnerability management | Selection please
2.9 Remote access | Selection please
5 Operating instructions | Selection please
6 Use of third-party software | Selection please

## Version
#REF! | Version
Version | Version 1.0
Date | 2022-05-01
Changes | Approval sheet for OT-Security specification sheet
Author | DC-AE/SVC222 Henß
Version
Date
Changes
Author
Version
Date
Changes
Author
Version
Date
Changes
Author
Version
Date
Changes
Author
Version
Date
Changes
Author